## Legend
Label | Description | Units
veh_id | Vehicle identificator from EEA | INTEG
OBFCM data source | Source of OBFCM data (OEM / Member State) | CHAR
OBFCM_ReportingPeriod | OBFCM reporting year | INTEG
OBFCM_TotLifetimeFuel_l | OBFCM Total lifetime fuel consumed | [L]
OBFCM_TotLifetimeDist_km | OBFCM Total Lifetime distance | [km]
OBFCM_ChargeDeplOprEngineOff_km | OBFCM Total distance travelled in Charge Depleting Engine off mode (only PHEVs) | [km]
OBFCM_ChargeDeplOprEngineOn_km | OBFCM Total distance travelled in Charge Depleting Engine on mode (only PHEVs) | [km]
OBFCM_ChargeIncrOpr_km | OBFCM Total distance travelled in Charge Increasing mode (only PHEVs) | [km]
OBFCM_ChargeDeplFuel_l | Total fuel consumed in Charge Depleting mode (only PHEVs) | [L]
OBFCM_ChargeIncrFuel_l | Total fuel consumed in Charge Increasing mode (only PHEVs) | [L]
OBFCM_EnergyIntoBattery_kWh | Total lifetime energy into battery (only PHEVs) | [kWh]
EEA_year | Vehicle's registration year | INTEG
EEA_MS | Member State from vehicle registration | CHAR
EEA_VFN | Vehicle Family Number | CHAR
EEA_Fm | Vehicle's fuel mode (M:ICEV / H:HEV / P:PHEV) | CHAR
EEA_Ft | Vehicle's fuel type (Petrol/Diesel) | CHAR
EEA_Mh | Manufacturer name (as declared to European Commission) | CHAR
EEA_Mp | Manufacturer's pool | CHAR
EEA_Cn | Commercial name | CHAR
EEA_M | Vehicle mass in running order | [kg]
EEA_Mt | Vehicle mass during WLTP test | [kg]
EEA_Ewltp | Vehicle's CO2 emissions during WLTP test | [g/km]
EEA_Fc | Vehicle's official fuel consumption | [L/100km]
EEA_Ec | Vehicle's engine capacity | [cm3]
EEA_Ep | Vehicle's engine power | [kW]
EEA_Z | Official Electric consumption during WLTP (only PHEVs) | [Wh/km]
EEA_Zr | Official Electric range during WLTP (only PHEVs) | [km]
vdb_max_passengers | Maximum number of passengers | INTEG
vdb_vehicle_length | Vehicle length | [m]
vdb_vehicle_width | Vehicle width | [m]
vdb_vehicle_height | Vehicle height | [m]
vdb_ground_clearance | Vehicle ground clearance | [m]
vdb_front_tyre_radius | Front tyre radius | [m]
vdb_gear_box_type | Gearbox type (Manual / Automatic /CVT) | CHAR
RW_CO2 | Real-world CO2 emissions | [g/km]
RW_FC | Real-world fuel consumption | [L/100km]
RW_EC | Real world Energy consumption | [kWh/100km]
RW_eds | Real-world Electric Driving Share | [%]
gap | Absolute gap between RW and official CO2 emissions | [gCO2/km]
gap_percentage | Relative gap between RW and official CO2 emissions | [%]

## Sources
Source | Observations
OBFCM data published by EEA | https://climate-energy.eea.europa.eu/topics/transport/real-world-emissions/
Monitoring CO2 dataset published by EEA | According to Annex III, Regulation (EU) 2019/631
Cars-data online dataset | https://www.cars-data.com/
Joint Research Centre (JRC) | Ad-hoc calculation from RW values